## 1_README
PVW.one ARCHETYPE — LNG Regasification Terminal
archetype_id: terminal_lng_regasification · version: 1.0.0 · category: Terminal
ARCHETYPE METADATA
archetype_id | terminal_lng_regasification
archetype_name | LNG Regasification Terminal
archetype_category | Terminal
archetype_version | 1.0.0
created | 2026-05-10
schema_file | archetype_terminal_lng_regasification.schema.json
DEFINITION
An LNG Regasification Terminal receives LNG carriers, stores cryogenic LNG at -162°C, regasifies it via vaporisers (open-rack, submerged-combustion, or ambient-air), and injects natural gas into the national transmission grid. May also support truck loading, ship-to-ship LNG bunkering, and rail loading.
SIZE TIERS (the 3 default profiles)
S — Small | ≤ 5 bcm/year regas capacity · 1 jetty · 1-2 tanks
M — Medium | 5 – 12 bcm/year regas capacity · 1-2 jetties · 2-3 tanks
L — Large | ≥ 12 bcm/year regas capacity · 2+ jetties · 3+ tanks · multi-modal bunkering
HOW TO USE
(1) This is the ARCHETYPE TEMPLATE: it defines field_ids, units, types, and S/M/L defaults. (2) To create an INSTANCE, copy the structure into a new INSTANCE_*.xlsx, declare its size tier, inherit defaults, overwrite cells with real data as available. (3) Each instance cell carries metadata: fidelity (L0/L1/L2), source, last_updated. (4) The companion JSON Schema defines the formal contract for BBDD migration.
FIDELITY LEVELS (used by instances)
L0 — Default | Inherited from this archetype's S/M/L column. No real data.
L1 — Public refined | Verified data from public sources.
L2 — Operator twin | Data provided directly by the operator under collaboration.

## 2_Identity_Schema
Identity — Schema & defaults
Each row defines one field. S/M/L columns provide tier-typical defaults.
field_id | label | unit | type | default_S | default_M | default_L | default_XL | notes
operator_legal_name | Operator legal name | — | string | [Small operator] | [Medium operator] | [Large operator] | [Large operator] | Registered legal name
operator_short_name | Operator commercial name | — | string | — | — | — | —
port_unlocode | Port (UN/LOCODE) | — | enum | — | — | — | — | ISO UN/LOCODE
port_name | Port name | — | string | — | — | — | —
country_iso2 | Country (ISO 3166-1 alpha-2) | — | enum | — | — | — | —
location_lat | Latitude (terminal centroid) | deg | number | — | — | — | — | WGS84
location_lon | Longitude (terminal centroid) | deg | number | — | — | — | — | WGS84
year_operations_started | Year operations started | year | integer | — | — | — | —
concession_holder | Concession holder | — | string | — | — | — | — | May differ from operator
concession_end_year | Concession end year | year | integer | — | — | — | —
parent_group | Parent group / shareholders | — | string | — | — | — | —
ownership_pct | Ownership % | % | number | 100 | 100 | 100 | 250 | 0-100
annual_throughput | Annual throughput | bcm/year regas | integer | 3 | 8 | 18 | 45 | Sized to terminal capacity
size_tier | Size tier (declarative) | — | enum | S | M | L | L | S/M/L
isps_certified | ISPS code certification | bool | boolean
iso_9001 | ISO 9001 (quality) | bool | boolean
iso_14001 | ISO 14001 (environment) | bool | boolean
iso_45001 | ISO 45001 (occupational H&S) | bool | boolean
aeo_status | AEO certification | — | enum | AEOF | AEOF | AEOF | AEOF | AEOC/AEOS/AEOF/none
total_area_m2 | Total terminal area | m² | integer | 50000 | 200000 | 500000 | 1250000
workforce_total_fte | Total workforce | FTE | integer | 50 | 200 | 500 | 1250
number_of_tanks | Number of LNG storage tanks | tanks | integer | 1 | 3 | 5 | 12
total_storage_capacity_m3_lng | Total LNG storage capacity | m³ LNG | integer | 150000 | 450000 | 900000 | 2250000
largest_tank_m3_lng | Largest single tank capacity | m³ LNG | integer | 150000 | 160000 | 180000 | 450000 | Typical full-containment
seveso_classification | Seveso classification | — | enum | Upper-tier | Upper-tier | Upper-tier | Upper-tier | LNG always upper-tier
emergency_zone_radius_m | Emergency planning zone radius | m | integer | 1000 | 1500 | 2500 | 6250

## 3_Equipment_Schema
Equipment — Schema & defaults
Physical assets and operational capacity.
field_id | label | unit | type | default_S | default_M | default_L | default_XL | notes
quay_length_m | Jetty length | m | integer | 350 | 450 | 600 | 1500
quay_max_draft_m | Maximum quay draft | m | number | 12 | 14 | 16 | 40
number_of_jetties | Number of jetties | jetties | integer | 1 | 1 | 2 | 5
max_loa_m | Maximum LNG carrier LOA | m | integer | 290 | 320 | 345 | 862 | Q-Max class = 345m
max_carrier_capacity_m3 | Maximum LNG carrier capacity | m³ LNG | integer | 173000 | 200000 | 266000 | 665000 | Q-Max = 266 000 m³
unloading_arms_qty | LNG unloading arms | arms | integer | 3 | 4 | 5 | 12 | 3 liquid + 1 vapour return
unloading_rate_m3h_lng | LNG unloading rate | m³/h | integer | 8000 | 14000 | 18000 | 45000
vaporiser_qty | Vaporiser units | units | integer | 4 | 8 | 14 | 35
vaporiser_type | Primary vaporiser type | — | enum | ORV | ORV | ORV+SCV | ORV+SCV | ORV (open-rack) / SCV (submerged combustion) / AAV (ambient air)
regas_send_out_capacity_nm3h | Send-out capacity | Nm³/h | integer | 600000 | 1500000 | 3500000 | 8750000
truck_loading_bays_lng | LNG truck loading bays | bays | integer | 0 | 2 | 6 | 15
rail_tank_car_loading_bays_lng | Rail LNG tank car loading bays | bays | integer | 0 | 0 | 2 | 5
sts_bunkering_supported | Ship-to-ship LNG bunkering supported | bool | boolean
bog_recovery_system | Boil-off-gas recovery system | bool | boolean |  |  |  |  | Mandatory
fire_fighting_class | Fire fighting class | — | enum | FiFi-2 | FiFi-2 | FiFi-2 | FiFi-2 | Mandatory for LNG
ops_hours_per_day | Operating hours per day | h | integer | 24 | 24 | 24 | 60

## 4_Relations_Schema
Relations — Counterparty types & typical volumes
Each row = one type of counterparty. Specific actors filled per instance.
counterparty_type_id | label | direction | frequency | vol_default_S | vol_default_M | vol_default_L | notes
lng_supplier_country | LNG supplier country (sources) | inbound | monthly | 1-2 | 3-5 | 6-12 | USA, Qatar, Algeria, Nigeria, etc.
lng_carrier_operator | LNG carrier operator | inbound | weekly | 5-10 | 15-30 | 30+
national_gas_grid_operator | National gas grid operator (TSO) | outbound | continuous | 1 | 1 | 1 | Enagás (ES), Snam (IT), GRTgaz (FR), etc.
gas_shipper | Gas shipper / trader | outbound | continuous | 5-10 | 15-30 | 30+
lng_truck_haulier | LNG tank truck haulier | outbound | continuous | 0-2 | 3-8 | 10+ | ADR cryogenic
lng_bunker_barge_operator | LNG bunker barge / STS operator | outbound | weekly | 0 | 0-1 | 1-3
rail_operator_lng | Rail operator (LNG tank cars) | outbound | weekly | 0 | 0 | 0-1
port_authority | Port authority | regulator | continuous | 1 | 1 | 1 | Concession granter
customs | Customs authority | regulator | per shipment | 1 | 1 | 1
pcs_operator | Port Community System (PCS) | digital | continuous | 1 | 1 | 1 | Portic / Uniport / etc.
pilotage_operator | Pilotage service | service | per call | 1 | 1 | 1
towage_operator | Towage service | service | per call | 1 | 1 | 1
mooring_operator | Mooring service | service | per call | 1 | 1 | 1
marpol_operator | Port reception facility (MARPOL) | service | per call | 1 | 1 | 1

## 5_Carbon_Schema
Carbon — Emission sources, scenarios, defaults
Schema: each row = one (source × scenario × year) cell.
emission_source_id | label | scope | scenario | year | default_S_tCO2e | default_M_tCO2e | default_L_tCO2e
electricity_grid | Grid electricity (pumps, control, ancillary) | scope_2 | BAU | 2025 | 2550 | 8500 | 21250
electricity_grid | Grid electricity (pumps, control, ancillary) | scope_2 | BAU | 2026 | 2524 | 8415 | 21038
electricity_grid | Grid electricity (pumps, control, ancillary) | scope_2 | BAU | 2027 | 2499 | 8330 | 20825
electricity_grid | Grid electricity (pumps, control, ancillary) | scope_2 | BAU | 2028 | 2474 | 8245 | 20612
electricity_grid | Grid electricity (pumps, control, ancillary) | scope_2 | BAU | 2029 | 2448 | 8160 | 20400
electricity_grid | Grid electricity (pumps, control, ancillary) | scope_2 | BAU | 2030 | 2422 | 8075 | 20188
electricity_grid | Grid electricity (pumps, control, ancillary) | scope_2 | FuelEU+AFIR | 2025 | 2550 | 8500 | 21250
electricity_grid | Grid electricity (pumps, control, ancillary) | scope_2 | FuelEU+AFIR | 2026 | 2397 | 7990 | 19975
electricity_grid | Grid electricity (pumps, control, ancillary) | scope_2 | FuelEU+AFIR | 2027 | 2193 | 7310 | 18275
electricity_grid | Grid electricity (pumps, control, ancillary) | scope_2 | FuelEU+AFIR | 2028 | 1964 | 6545 | 16362
electricity_grid | Grid electricity (pumps, control, ancillary) | scope_2 | FuelEU+AFIR | 2029 | 1734 | 5780 | 14450
electricity_grid | Grid electricity (pumps, control, ancillary) | scope_2 | FuelEU+AFIR | 2030 | 1479 | 4930 | 12325
electricity_grid | Grid electricity (pumps, control, ancillary) | scope_2 | Accelerated | 2025 | 2550 | 8500 | 21250
electricity_grid | Grid electricity (pumps, control, ancillary) | scope_2 | Accelerated | 2026 | 2168 | 7225 | 18062
electricity_grid | Grid electricity (pumps, control, ancillary) | scope_2 | Accelerated | 2027 | 1734 | 5780 | 14450
electricity_grid | Grid electricity (pumps, control, ancillary) | scope_2 | Accelerated | 2028 | 1300 | 4335 | 10838
electricity_grid | Grid electricity (pumps, control, ancillary) | scope_2 | Accelerated | 2029 | 918 | 3060 | 7650
electricity_grid | Grid electricity (pumps, control, ancillary) | scope_2 | Accelerated | 2030 | 586 | 1955 | 4888
scv_combustion | SCV vaporiser combustion (if used) | scope_1 | BAU | 2025 | 1350 | 4500 | 11250
scv_combustion | SCV vaporiser combustion (if used) | scope_1 | BAU | 2026 | 1336 | 4455 | 11138
scv_combustion | SCV vaporiser combustion (if used) | scope_1 | BAU | 2027 | 1323 | 4410 | 11025
scv_combustion | SCV vaporiser combustion (if used) | scope_1 | BAU | 2028 | 1310 | 4365 | 10912
scv_combustion | SCV vaporiser combustion (if used) | scope_1 | BAU | 2029 | 1296 | 4320 | 10800
scv_combustion | SCV vaporiser combustion (if used) | scope_1 | BAU | 2030 | 1282 | 4275 | 10688
scv_combustion | SCV vaporiser combustion (if used) | scope_1 | FuelEU+AFIR | 2025 | 1350 | 4500 | 11250
scv_combustion | SCV vaporiser combustion (if used) | scope_1 | FuelEU+AFIR | 2026 | 1269 | 4230 | 10575
scv_combustion | SCV vaporiser combustion (if used) | scope_1 | FuelEU+AFIR | 2027 | 1161 | 3870 | 9675
scv_combustion | SCV vaporiser combustion (if used) | scope_1 | FuelEU+AFIR | 2028 | 1040 | 3465 | 8662
scv_combustion | SCV vaporiser combustion (if used) | scope_1 | FuelEU+AFIR | 2029 | 918 | 3060 | 7650
scv_combustion | SCV vaporiser combustion (if used) | scope_1 | FuelEU+AFIR | 2030 | 783 | 2610 | 6525
scv_combustion | SCV vaporiser combustion (if used) | scope_1 | Accelerated | 2025 | 1350 | 4500 | 11250
scv_combustion | SCV vaporiser combustion (if used) | scope_1 | Accelerated | 2026 | 1148 | 3825 | 9562
scv_combustion | SCV vaporiser combustion (if used) | scope_1 | Accelerated | 2027 | 918 | 3060 | 7650
scv_combustion | SCV vaporiser combustion (if used) | scope_1 | Accelerated | 2028 | 688 | 2295 | 5738
scv_combustion | SCV vaporiser combustion (if used) | scope_1 | Accelerated | 2029 | 486 | 1620 | 4050
scv_combustion | SCV vaporiser combustion (if used) | scope_1 | Accelerated | 2030 | 310 | 1035 | 2588
bog_combustion | BOG combustion (excess boil-off) | scope_1 | BAU | 2025 | 360 | 1200 | 3000
bog_combustion | BOG combustion (excess boil-off) | scope_1 | BAU | 2026 | 356 | 1188 | 2970
bog_combustion | BOG combustion (excess boil-off) | scope_1 | BAU | 2027 | 353 | 1176 | 2940
bog_combustion | BOG combustion (excess boil-off) | scope_1 | BAU | 2028 | 349 | 1164 | 2910
bog_combustion | BOG combustion (excess boil-off) | scope_1 | BAU | 2029 | 346 | 1152 | 2880
bog_combustion | BOG combustion (excess boil-off) | scope_1 | BAU | 2030 | 342 | 1140 | 2850
bog_combustion | BOG combustion (excess boil-off) | scope_1 | FuelEU+AFIR | 2025 | 360 | 1200 | 3000
bog_combustion | BOG combustion (excess boil-off) | scope_1 | FuelEU+AFIR | 2026 | 338 | 1128 | 2820
bog_combustion | BOG combustion (excess boil-off) | scope_1 | FuelEU+AFIR | 2027 | 310 | 1032 | 2580
bog_combustion | BOG combustion (excess boil-off) | scope_1 | FuelEU+AFIR | 2028 | 277 | 924 | 2310
bog_combustion | BOG combustion (excess boil-off) | scope_1 | FuelEU+AFIR | 2029 | 245 | 816 | 2040
bog_combustion | BOG combustion (excess boil-off) | scope_1 | FuelEU+AFIR | 2030 | 209 | 696 | 1740
bog_combustion | BOG combustion (excess boil-off) | scope_1 | Accelerated | 2025 | 360 | 1200 | 3000
bog_combustion | BOG combustion (excess boil-off) | scope_1 | Accelerated | 2026 | 306 | 1020 | 2550
bog_combustion | BOG combustion (excess boil-off) | scope_1 | Accelerated | 2027 | 245 | 816 | 2040
bog_combustion | BOG combustion (excess boil-off) | scope_1 | Accelerated | 2028 | 184 | 612 | 1530
bog_combustion | BOG combustion (excess boil-off) | scope_1 | Accelerated | 2029 | 130 | 432 | 1080
bog_combustion | BOG combustion (excess boil-off) | scope_1 | Accelerated | 2030 | 83 | 276 | 690
methane_fugitive | Fugitive methane emissions (CO2e via GWP) | scope_1 | BAU | 2025 | 270 | 900 | 2250
methane_fugitive | Fugitive methane emissions (CO2e via GWP) | scope_1 | BAU | 2026 | 267 | 891 | 2228
methane_fugitive | Fugitive methane emissions (CO2e via GWP) | scope_1 | BAU | 2027 | 265 | 882 | 2205
methane_fugitive | Fugitive methane emissions (CO2e via GWP) | scope_1 | BAU | 2028 | 262 | 873 | 2182
methane_fugitive | Fugitive methane emissions (CO2e via GWP) | scope_1 | BAU | 2029 | 259 | 864 | 2160
methane_fugitive | Fugitive methane emissions (CO2e via GWP) | scope_1 | BAU | 2030 | 256 | 855 | 2138
methane_fugitive | Fugitive methane emissions (CO2e via GWP) | scope_1 | FuelEU+AFIR | 2025 | 270 | 900 | 2250
methane_fugitive | Fugitive methane emissions (CO2e via GWP) | scope_1 | FuelEU+AFIR | 2026 | 254 | 846 | 2115
methane_fugitive | Fugitive methane emissions (CO2e via GWP) | scope_1 | FuelEU+AFIR | 2027 | 232 | 774 | 1935
methane_fugitive | Fugitive methane emissions (CO2e via GWP) | scope_1 | FuelEU+AFIR | 2028 | 208 | 693 | 1732
methane_fugitive | Fugitive methane emissions (CO2e via GWP) | scope_1 | FuelEU+AFIR | 2029 | 184 | 612 | 1530
methane_fugitive | Fugitive methane emissions (CO2e via GWP) | scope_1 | FuelEU+AFIR | 2030 | 157 | 522 | 1305
methane_fugitive | Fugitive methane emissions (CO2e via GWP) | scope_1 | Accelerated | 2025 | 270 | 900 | 2250
methane_fugitive | Fugitive methane emissions (CO2e via GWP) | scope_1 | Accelerated | 2026 | 230 | 765 | 1912
methane_fugitive | Fugitive methane emissions (CO2e via GWP) | scope_1 | Accelerated | 2027 | 184 | 612 | 1530
methane_fugitive | Fugitive methane emissions (CO2e via GWP) | scope_1 | Accelerated | 2028 | 138 | 459 | 1148
methane_fugitive | Fugitive methane emissions (CO2e via GWP) | scope_1 | Accelerated | 2029 | 97 | 324 | 810
methane_fugitive | Fugitive methane emissions (CO2e via GWP) | scope_1 | Accelerated | 2030 | 62 | 207 | 518
vessels_at_berth_emissions | LNG carriers at berth (attributed) | scope_3 | BAU | 2025 | 660 | 2200 | 5500
vessels_at_berth_emissions | LNG carriers at berth (attributed) | scope_3 | BAU | 2026 | 653 | 2178 | 5445
vessels_at_berth_emissions | LNG carriers at berth (attributed) | scope_3 | BAU | 2027 | 647 | 2156 | 5390
vessels_at_berth_emissions | LNG carriers at berth (attributed) | scope_3 | BAU | 2028 | 640 | 2134 | 5335
vessels_at_berth_emissions | LNG carriers at berth (attributed) | scope_3 | BAU | 2029 | 634 | 2112 | 5280
vessels_at_berth_emissions | LNG carriers at berth (attributed) | scope_3 | BAU | 2030 | 627 | 2090 | 5225
vessels_at_berth_emissions | LNG carriers at berth (attributed) | scope_3 | FuelEU+AFIR | 2025 | 660 | 2200 | 5500
vessels_at_berth_emissions | LNG carriers at berth (attributed) | scope_3 | FuelEU+AFIR | 2026 | 620 | 2068 | 5170
vessels_at_berth_emissions | LNG carriers at berth (attributed) | scope_3 | FuelEU+AFIR | 2027 | 568 | 1892 | 4730
vessels_at_berth_emissions | LNG carriers at berth (attributed) | scope_3 | FuelEU+AFIR | 2028 | 508 | 1694 | 4235
vessels_at_berth_emissions | LNG carriers at berth (attributed) | scope_3 | FuelEU+AFIR | 2029 | 449 | 1496 | 3740
vessels_at_berth_emissions | LNG carriers at berth (attributed) | scope_3 | FuelEU+AFIR | 2030 | 383 | 1276 | 3190
vessels_at_berth_emissions | LNG carriers at berth (attributed) | scope_3 | Accelerated | 2025 | 660 | 2200 | 5500
vessels_at_berth_emissions | LNG carriers at berth (attributed) | scope_3 | Accelerated | 2026 | 561 | 1870 | 4675
vessels_at_berth_emissions | LNG carriers at berth (attributed) | scope_3 | Accelerated | 2027 | 449 | 1496 | 3740
vessels_at_berth_emissions | LNG carriers at berth (attributed) | scope_3 | Accelerated | 2028 | 337 | 1122 | 2805
vessels_at_berth_emissions | LNG carriers at berth (attributed) | scope_3 | Accelerated | 2029 | 238 | 792 | 1980
vessels_at_berth_emissions | LNG carriers at berth (attributed) | scope_3 | Accelerated | 2030 | 152 | 506 | 1265
staff_commuting | Staff commuting | scope_3 | BAU | 2025 | 90 | 300 | 750
staff_commuting | Staff commuting | scope_3 | BAU | 2026 | 89 | 297 | 742
staff_commuting | Staff commuting | scope_3 | BAU | 2027 | 88 | 294 | 735
staff_commuting | Staff commuting | scope_3 | BAU | 2028 | 87 | 291 | 728
staff_commuting | Staff commuting | scope_3 | BAU | 2029 | 86 | 288 | 720
staff_commuting | Staff commuting | scope_3 | BAU | 2030 | 86 | 285 | 712
staff_commuting | Staff commuting | scope_3 | FuelEU+AFIR | 2025 | 90 | 300 | 750
staff_commuting | Staff commuting | scope_3 | FuelEU+AFIR | 2026 | 85 | 282 | 705
staff_commuting | Staff commuting | scope_3 | FuelEU+AFIR | 2027 | 77 | 258 | 645
staff_commuting | Staff commuting | scope_3 | FuelEU+AFIR | 2028 | 69 | 231 | 578
staff_commuting | Staff commuting | scope_3 | FuelEU+AFIR | 2029 | 61 | 204 | 510
staff_commuting | Staff commuting | scope_3 | FuelEU+AFIR | 2030 | 52 | 174 | 435
staff_commuting | Staff commuting | scope_3 | Accelerated | 2025 | 90 | 300 | 750
staff_commuting | Staff commuting | scope_3 | Accelerated | 2026 | 76 | 255 | 638
staff_commuting | Staff commuting | scope_3 | Accelerated | 2027 | 61 | 204 | 510
staff_commuting | Staff commuting | scope_3 | Accelerated | 2028 | 46 | 153 | 382
staff_commuting | Staff commuting | scope_3 | Accelerated | 2029 | 32 | 108 | 270
staff_commuting | Staff commuting | scope_3 | Accelerated | 2030 | 21 | 69 | 172

## 99_Field_Catalog
Field Catalog — All field_ids in this archetype
Reference for instances and BBDD migration.
field_id | sheet | label | unit | type
operator_legal_name | 2_Identity_Schema | Operator legal name | — | string
operator_short_name | 2_Identity_Schema | Operator commercial name | — | string
port_unlocode | 2_Identity_Schema | Port (UN/LOCODE) | — | enum
port_name | 2_Identity_Schema | Port name | — | string
country_iso2 | 2_Identity_Schema | Country (ISO 3166-1 alpha-2) | — | enum
location_lat | 2_Identity_Schema | Latitude (terminal centroid) | deg | number
location_lon | 2_Identity_Schema | Longitude (terminal centroid) | deg | number
year_operations_started | 2_Identity_Schema | Year operations started | year | integer
concession_holder | 2_Identity_Schema | Concession holder | — | string
concession_end_year | 2_Identity_Schema | Concession end year | year | integer
parent_group | 2_Identity_Schema | Parent group / shareholders | — | string
ownership_pct | 2_Identity_Schema | Ownership % | % | number
annual_throughput | 2_Identity_Schema | Annual throughput | bcm/year regas | integer
size_tier | 2_Identity_Schema | Size tier (declarative) | — | enum
isps_certified | 2_Identity_Schema | ISPS code certification | bool | boolean
iso_9001 | 2_Identity_Schema | ISO 9001 (quality) | bool | boolean
iso_14001 | 2_Identity_Schema | ISO 14001 (environment) | bool | boolean
iso_45001 | 2_Identity_Schema | ISO 45001 (occupational H&S) | bool | boolean
aeo_status | 2_Identity_Schema | AEO certification | — | enum
total_area_m2 | 2_Identity_Schema | Total terminal area | m² | integer
workforce_total_fte | 2_Identity_Schema | Total workforce | FTE | integer
number_of_tanks | 2_Identity_Schema | Number of LNG storage tanks | tanks | integer
total_storage_capacity_m3_lng | 2_Identity_Schema | Total LNG storage capacity | m³ LNG | integer
largest_tank_m3_lng | 2_Identity_Schema | Largest single tank capacity | m³ LNG | integer
seveso_classification | 2_Identity_Schema | Seveso classification | — | enum
emergency_zone_radius_m | 2_Identity_Schema | Emergency planning zone radius | m | integer
quay_length_m | 3_Equipment_Schema | Jetty length | m | integer
quay_max_draft_m | 3_Equipment_Schema | Maximum quay draft | m | number
number_of_jetties | 3_Equipment_Schema | Number of jetties | jetties | integer
max_loa_m | 3_Equipment_Schema | Maximum LNG carrier LOA | m | integer
max_carrier_capacity_m3 | 3_Equipment_Schema | Maximum LNG carrier capacity | m³ LNG | integer
unloading_arms_qty | 3_Equipment_Schema | LNG unloading arms | arms | integer
unloading_rate_m3h_lng | 3_Equipment_Schema | LNG unloading rate | m³/h | integer
vaporiser_qty | 3_Equipment_Schema | Vaporiser units | units | integer
vaporiser_type | 3_Equipment_Schema | Primary vaporiser type | — | enum
regas_send_out_capacity_nm3h | 3_Equipment_Schema | Send-out capacity | Nm³/h | integer
truck_loading_bays_lng | 3_Equipment_Schema | LNG truck loading bays | bays | integer
rail_tank_car_loading_bays_lng | 3_Equipment_Schema | Rail LNG tank car loading bays | bays | integer
sts_bunkering_supported | 3_Equipment_Schema | Ship-to-ship LNG bunkering supported | bool | boolean
bog_recovery_system | 3_Equipment_Schema | Boil-off-gas recovery system | bool | boolean
fire_fighting_class | 3_Equipment_Schema | Fire fighting class | — | enum
ops_hours_per_day | 3_Equipment_Schema | Operating hours per day | h | integer
lng_supplier_country | 4_Relations_Schema | LNG supplier country (sources) | — | counterparty
lng_carrier_operator | 4_Relations_Schema | LNG carrier operator | — | counterparty
national_gas_grid_operator | 4_Relations_Schema | National gas grid operator (TSO) | — | counterparty
gas_shipper | 4_Relations_Schema | Gas shipper / trader | — | counterparty
lng_truck_haulier | 4_Relations_Schema | LNG tank truck haulier | — | counterparty
lng_bunker_barge_operator | 4_Relations_Schema | LNG bunker barge / STS operator | — | counterparty
rail_operator_lng | 4_Relations_Schema | Rail operator (LNG tank cars) | — | counterparty
port_authority | 4_Relations_Schema | Port authority | — | counterparty
customs | 4_Relations_Schema | Customs authority | — | counterparty
pcs_operator | 4_Relations_Schema | Port Community System (PCS) | — | counterparty
pilotage_operator | 4_Relations_Schema | Pilotage service | — | counterparty
towage_operator | 4_Relations_Schema | Towage service | — | counterparty
mooring_operator | 4_Relations_Schema | Mooring service | — | counterparty
marpol_operator | 4_Relations_Schema | Port reception facility (MARPOL) | — | counterparty
electricity_grid | 5_Carbon_Schema | Grid electricity (pumps, control, ancillary) | t CO2e | emission_source
scv_combustion | 5_Carbon_Schema | SCV vaporiser combustion (if used) | t CO2e | emission_source
bog_combustion | 5_Carbon_Schema | BOG combustion (excess boil-off) | t CO2e | emission_source
methane_fugitive | 5_Carbon_Schema | Fugitive methane emissions (CO2e via GWP) | t CO2e | emission_source
vessels_at_berth_emissions | 5_Carbon_Schema | LNG carriers at berth (attributed) | t CO2e | emission_source
staff_commuting | 5_Carbon_Schema | Staff commuting | t CO2e | emission_source

## CHANGELOG
CHANGELOG — terminal_lng_regasification archetype
Version | Date | Changes
1.0.0 | 2026-04-15 | Initial release
1.1.0 | 2026-05-10 | Added "XL" to size_tier enum (instance_metadata + identity); added default_XL column to schema sheets
Rationale: Real-world implementations (Barcelona) revealed operators significantly larger than size-L defaults. Example: GPH Barcelona Cruise Port operates 4 terminals with 2.1M pax/year, exceeding any single size-L benchmark.
Cruise additionally: 3 new IDENTITY fields (homeport_or_portofcall, seasonal_peak_months, construction_status) + 5 new EQUIPMENT fields (solar_pv_capacity_kwp, rainwater_harvesting_system, ops_planned, ops_planned_year, lng_ship_compatibility)
BACKWARD COMPATIBILITY: All v1.0.0 instances remain valid. New XL tier and new cruise fields are optional; defaults provided in archetype schema sheets.