## 1_README
PVW.one ARCHETYPE — Biorefinery / e-Fuels Hub
archetype_id: hub_biorefinery_efuels · version: 1.0.0 · category: Industrial Hub
ARCHETYPE METADATA
archetype_id | hub_biorefinery_efuels
archetype_name | Biorefinery / e-Fuels Hub
archetype_category | Industrial Hub
archetype_version | 1.0.0
created | 2026-05-10
schema_file | archetype_hub_biorefinery_efuels.schema.json
DEFINITION
An industrial site producing renewable fuels from biomass (HVO from used cooking oil, tallow, vegetable oils) and/or e-fuels (e-methanol, e-SAF, e-diesel from green H2 + captured CO2). Typically a converted petroleum refinery or a greenfield green facility. Often co-located with a port for inbound feedstock and outbound finished product.
SIZE TIERS (the 3 default profiles)
S — Small | ≤ 200 000 t/year output · single product line · pilot/early commercial
M — Medium | 200 000 – 800 000 t/year · 2-3 product lines · regional supply
L — Large | ≥ 800 000 t/year · multi-line + e-fuels · industrial integrated complex
HOW TO USE
(1) This is the ARCHETYPE TEMPLATE: it defines field_ids, units, types, and S/M/L defaults. (2) To create an INSTANCE, copy the structure into a new INSTANCE_*.xlsx, declare its size tier, inherit defaults, overwrite cells with real data as available. (3) Each instance cell carries metadata: fidelity (L0/L1/L2), source, last_updated. (4) The companion JSON Schema defines the formal contract for BBDD migration.
FIDELITY LEVELS (used by instances)
L0 — Default | Inherited from this archetype's S/M/L column. No real data.
L1 — Public refined | Verified data from public sources.
L2 — Operator twin | Data provided directly by the operator under collaboration.

## 2_Identity_Schema
Identity — Schema & defaults
Each row defines one field. S/M/L columns provide tier-typical defaults.
field_id | label | unit | type | default_S | default_M | default_L | notes
operator_legal_name | Operator legal name | — | string | [Small operator] | [Medium operator] | [Large operator] | Registered legal name
operator_short_name | Operator commercial name | — | string | — | — | —
port_unlocode | Port (UN/LOCODE) | — | enum | — | — | — | ISO UN/LOCODE
port_name | Port name | — | string | — | — | —
country_iso2 | Country (ISO 3166-1 alpha-2) | — | enum | — | — | —
location_lat | Latitude (terminal centroid) | deg | number | — | — | — | WGS84
location_lon | Longitude (terminal centroid) | deg | number | — | — | — | WGS84
year_operations_started | Year operations started | year | integer | — | — | —
concession_holder | Concession holder | — | string | — | — | — | May differ from operator
concession_end_year | Concession end year | year | integer | — | — | —
parent_group | Parent group / shareholders | — | string | — | — | —
ownership_pct | Ownership % | % | number | 100 | 100 | 100 | 0-100
annual_throughput | Annual throughput | t/year output | integer | 150000 | 500000 | 1200000 | Sized to terminal capacity
size_tier | Size tier (declarative) | — | enum | S | M | L | S/M/L
isps_certified | ISPS code certification | bool | boolean | TRUE | TRUE | TRUE
iso_9001 | ISO 9001 (quality) | bool | boolean | TRUE | TRUE | TRUE
iso_14001 | ISO 14001 (environment) | bool | boolean | TRUE | TRUE | TRUE
iso_45001 | ISO 45001 (occupational H&S) | bool | boolean | TRUE | TRUE | TRUE
aeo_status | AEO certification | — | enum | AEOF | AEOF | AEOF | AEOC/AEOS/AEOF/none
total_area_m2 | Total terminal area | m² | integer | 50000 | 200000 | 500000
workforce_total_fte | Total workforce | FTE | integer | 50 | 200 | 500
primary_pathway | Primary production pathway | — | enum | HVO (UCO/tallow) | HVO + biomethane | HVO + biomethane + e-fuels | HVO / biomethane / e-methanol / e-SAF / pyrolysis / etc.
seveso_classification | Seveso classification | — | enum | Lower-tier | Upper-tier | Upper-tier
feedstock_storage_capacity_m3 | Feedstock storage capacity | m³ | integer | 30000 | 100000 | 300000
product_storage_capacity_m3 | Product storage capacity | m³ | integer | 50000 | 150000 | 400000

## 3_Equipment_Schema
Equipment — Schema & defaults
Physical assets and operational capacity.
field_id | label | unit | type | default_S | default_M | default_L | notes
hydrotreatment_capacity_t_yr | Hydrotreatment capacity (HVO) | t/year | integer | 200000 | 500000 | 1000000
biomethane_capacity_nm3_yr | Biomethane upgrading capacity | Nm³/year | integer | 0 | 30000000 | 80000000
electrolyser_capacity_mw | Electrolyser capacity (e-fuels) | MW | integer | 0 | 0 | 200 | Green H2 production
co2_capture_capacity_t_yr | CO2 capture capacity (e-fuels) | t/year | integer | 0 | 0 | 250000
e_methanol_capacity_t_yr | e-Methanol synthesis capacity | t/year | integer | 0 | 0 | 100000
internal_h2_pipeline_km | Internal hydrogen pipeline | km | number | 0 | 0 | 5
quay_length_m | Quay length (own jetty) | m | integer | 0 | 250 | 500 | Some hubs port-adjacent without own jetty
quay_max_draft_m | Maximum quay draft | m | number | 0 | 12 | 16
rail_loading_bays | Rail tank car loading bays | bays | integer | 2 | 6 | 12
truck_loading_bays | Tank truck loading bays | bays | integer | 4 | 10 | 24

## 4_Relations_Schema
Relations — Counterparty types & typical volumes
Each row = one type of counterparty. Specific actors filled per instance.
counterparty_type_id | label | direction | frequency | vol_default_S | vol_default_M | vol_default_L | notes
feedstock_supplier_uco | UCO / waste oil supplier | inbound | weekly | 5-15 | 20-50 | 50+ | Restaurants, collectors, traders
feedstock_supplier_agro | Agricultural feedstock supplier | inbound | weekly | 5-10 | 15-30 | 30+ | Vegetable oils, tallow
renewable_electricity_supplier | Renewable electricity supplier (PPA) | inbound | continuous | 1-2 PPAs | 2-4 PPAs | 4+ PPAs | For e-fuels
co2_source | CO2 source (capture or biogenic) | inbound | continuous | 0-1 | 1-2 | 2-3 | Cement, biomethane plant, etc.
offtaker_road_fuel_distributor | Road fuel distributor (offtaker) | outbound | continuous | 2-5 | 5-15 | 15+
offtaker_aviation_saf | SAF aviation offtaker | outbound | continuous | 0 | 0-2 | 2-5 | Airlines, jet fuel suppliers
offtaker_marine_bunker | Marine bunker offtaker | outbound | continuous | 0-2 | 2-5 | 5-10
certification_body | Sustainability certification body | regulator | continuous | 1 | 1-2 | 2-3 | ISCC EU, REDcert, etc.
port_authority | Port authority | regulator | continuous | 1 | 1 | 1
national_environment_authority | National environment / industrial regulator | regulator | continuous | 1 | 1 | 1

## 5_Carbon_Schema
Carbon — Emission sources, scenarios, defaults
Schema: each row = one (source × scenario × year) cell.
emission_source_id | label | scope | scenario | year | default_S_tCO2e | default_M_tCO2e | default_L_tCO2e
electricity_grid | Grid electricity (process) | scope_2 | BAU | 2025 | 3600 | 12000 | 30000
electricity_grid | Grid electricity (process) | scope_2 | BAU | 2026 | 3564 | 11880 | 29700
electricity_grid | Grid electricity (process) | scope_2 | BAU | 2027 | 3528 | 11760 | 29400
electricity_grid | Grid electricity (process) | scope_2 | BAU | 2028 | 3492 | 11640 | 29100
electricity_grid | Grid electricity (process) | scope_2 | BAU | 2029 | 3456 | 11520 | 28800
electricity_grid | Grid electricity (process) | scope_2 | BAU | 2030 | 3420 | 11400 | 28500
electricity_grid | Grid electricity (process) | scope_2 | FuelEU+AFIR | 2025 | 3600 | 12000 | 30000
electricity_grid | Grid electricity (process) | scope_2 | FuelEU+AFIR | 2026 | 3384 | 11280 | 28200
electricity_grid | Grid electricity (process) | scope_2 | FuelEU+AFIR | 2027 | 3096 | 10320 | 25800
electricity_grid | Grid electricity (process) | scope_2 | FuelEU+AFIR | 2028 | 2772 | 9240 | 23100
electricity_grid | Grid electricity (process) | scope_2 | FuelEU+AFIR | 2029 | 2448 | 8160 | 20400
electricity_grid | Grid electricity (process) | scope_2 | FuelEU+AFIR | 2030 | 2088 | 6960 | 17400
electricity_grid | Grid electricity (process) | scope_2 | Accelerated | 2025 | 3600 | 12000 | 30000
electricity_grid | Grid electricity (process) | scope_2 | Accelerated | 2026 | 3060 | 10200 | 25500
electricity_grid | Grid electricity (process) | scope_2 | Accelerated | 2027 | 2448 | 8160 | 20400
electricity_grid | Grid electricity (process) | scope_2 | Accelerated | 2028 | 1836 | 6120 | 15300
electricity_grid | Grid electricity (process) | scope_2 | Accelerated | 2029 | 1296 | 4320 | 10800
electricity_grid | Grid electricity (process) | scope_2 | Accelerated | 2030 | 828 | 2760 | 6900
process_heat | Process heat (steam, hydrogen feed) | scope_1 | BAU | 2025 | 2550 | 8500 | 21250
process_heat | Process heat (steam, hydrogen feed) | scope_1 | BAU | 2026 | 2524 | 8415 | 21038
process_heat | Process heat (steam, hydrogen feed) | scope_1 | BAU | 2027 | 2499 | 8330 | 20825
process_heat | Process heat (steam, hydrogen feed) | scope_1 | BAU | 2028 | 2474 | 8245 | 20612
process_heat | Process heat (steam, hydrogen feed) | scope_1 | BAU | 2029 | 2448 | 8160 | 20400
process_heat | Process heat (steam, hydrogen feed) | scope_1 | BAU | 2030 | 2422 | 8075 | 20188
process_heat | Process heat (steam, hydrogen feed) | scope_1 | FuelEU+AFIR | 2025 | 2550 | 8500 | 21250
process_heat | Process heat (steam, hydrogen feed) | scope_1 | FuelEU+AFIR | 2026 | 2397 | 7990 | 19975
process_heat | Process heat (steam, hydrogen feed) | scope_1 | FuelEU+AFIR | 2027 | 2193 | 7310 | 18275
process_heat | Process heat (steam, hydrogen feed) | scope_1 | FuelEU+AFIR | 2028 | 1964 | 6545 | 16362
process_heat | Process heat (steam, hydrogen feed) | scope_1 | FuelEU+AFIR | 2029 | 1734 | 5780 | 14450
process_heat | Process heat (steam, hydrogen feed) | scope_1 | FuelEU+AFIR | 2030 | 1479 | 4930 | 12325
process_heat | Process heat (steam, hydrogen feed) | scope_1 | Accelerated | 2025 | 2550 | 8500 | 21250
process_heat | Process heat (steam, hydrogen feed) | scope_1 | Accelerated | 2026 | 2168 | 7225 | 18062
process_heat | Process heat (steam, hydrogen feed) | scope_1 | Accelerated | 2027 | 1734 | 5780 | 14450
process_heat | Process heat (steam, hydrogen feed) | scope_1 | Accelerated | 2028 | 1300 | 4335 | 10838
process_heat | Process heat (steam, hydrogen feed) | scope_1 | Accelerated | 2029 | 918 | 3060 | 7650
process_heat | Process heat (steam, hydrogen feed) | scope_1 | Accelerated | 2030 | 586 | 1955 | 4888
hydrogen_supply_emissions | Hydrogen supply (grey/blue/green attributed) | scope_3 | BAU | 2025 | 750 | 2500 | 6250
hydrogen_supply_emissions | Hydrogen supply (grey/blue/green attributed) | scope_3 | BAU | 2026 | 742 | 2475 | 6188
hydrogen_supply_emissions | Hydrogen supply (grey/blue/green attributed) | scope_3 | BAU | 2027 | 735 | 2450 | 6125
hydrogen_supply_emissions | Hydrogen supply (grey/blue/green attributed) | scope_3 | BAU | 2028 | 728 | 2425 | 6062
hydrogen_supply_emissions | Hydrogen supply (grey/blue/green attributed) | scope_3 | BAU | 2029 | 720 | 2400 | 6000
hydrogen_supply_emissions | Hydrogen supply (grey/blue/green attributed) | scope_3 | BAU | 2030 | 712 | 2375 | 5938
hydrogen_supply_emissions | Hydrogen supply (grey/blue/green attributed) | scope_3 | FuelEU+AFIR | 2025 | 750 | 2500 | 6250
hydrogen_supply_emissions | Hydrogen supply (grey/blue/green attributed) | scope_3 | FuelEU+AFIR | 2026 | 705 | 2350 | 5875
hydrogen_supply_emissions | Hydrogen supply (grey/blue/green attributed) | scope_3 | FuelEU+AFIR | 2027 | 645 | 2150 | 5375
hydrogen_supply_emissions | Hydrogen supply (grey/blue/green attributed) | scope_3 | FuelEU+AFIR | 2028 | 578 | 1925 | 4812
hydrogen_supply_emissions | Hydrogen supply (grey/blue/green attributed) | scope_3 | FuelEU+AFIR | 2029 | 510 | 1700 | 4250
hydrogen_supply_emissions | Hydrogen supply (grey/blue/green attributed) | scope_3 | FuelEU+AFIR | 2030 | 435 | 1450 | 3625
hydrogen_supply_emissions | Hydrogen supply (grey/blue/green attributed) | scope_3 | Accelerated | 2025 | 750 | 2500 | 6250
hydrogen_supply_emissions | Hydrogen supply (grey/blue/green attributed) | scope_3 | Accelerated | 2026 | 638 | 2125 | 5312
hydrogen_supply_emissions | Hydrogen supply (grey/blue/green attributed) | scope_3 | Accelerated | 2027 | 510 | 1700 | 4250
hydrogen_supply_emissions | Hydrogen supply (grey/blue/green attributed) | scope_3 | Accelerated | 2028 | 382 | 1275 | 3188
hydrogen_supply_emissions | Hydrogen supply (grey/blue/green attributed) | scope_3 | Accelerated | 2029 | 270 | 900 | 2250
hydrogen_supply_emissions | Hydrogen supply (grey/blue/green attributed) | scope_3 | Accelerated | 2030 | 172 | 575 | 1438
fugitive_voc_emissions | Fugitive VOC emissions | scope_1 | BAU | 2025 | 120 | 400 | 1000
fugitive_voc_emissions | Fugitive VOC emissions | scope_1 | BAU | 2026 | 119 | 396 | 990
fugitive_voc_emissions | Fugitive VOC emissions | scope_1 | BAU | 2027 | 118 | 392 | 980
fugitive_voc_emissions | Fugitive VOC emissions | scope_1 | BAU | 2028 | 116 | 388 | 970
fugitive_voc_emissions | Fugitive VOC emissions | scope_1 | BAU | 2029 | 115 | 384 | 960
fugitive_voc_emissions | Fugitive VOC emissions | scope_1 | BAU | 2030 | 114 | 380 | 950
fugitive_voc_emissions | Fugitive VOC emissions | scope_1 | FuelEU+AFIR | 2025 | 120 | 400 | 1000
fugitive_voc_emissions | Fugitive VOC emissions | scope_1 | FuelEU+AFIR | 2026 | 113 | 376 | 940
fugitive_voc_emissions | Fugitive VOC emissions | scope_1 | FuelEU+AFIR | 2027 | 103 | 344 | 860
fugitive_voc_emissions | Fugitive VOC emissions | scope_1 | FuelEU+AFIR | 2028 | 92 | 308 | 770
fugitive_voc_emissions | Fugitive VOC emissions | scope_1 | FuelEU+AFIR | 2029 | 82 | 272 | 680
fugitive_voc_emissions | Fugitive VOC emissions | scope_1 | FuelEU+AFIR | 2030 | 70 | 232 | 580
fugitive_voc_emissions | Fugitive VOC emissions | scope_1 | Accelerated | 2025 | 120 | 400 | 1000
fugitive_voc_emissions | Fugitive VOC emissions | scope_1 | Accelerated | 2026 | 102 | 340 | 850
fugitive_voc_emissions | Fugitive VOC emissions | scope_1 | Accelerated | 2027 | 82 | 272 | 680
fugitive_voc_emissions | Fugitive VOC emissions | scope_1 | Accelerated | 2028 | 61 | 204 | 510
fugitive_voc_emissions | Fugitive VOC emissions | scope_1 | Accelerated | 2029 | 43 | 144 | 360
fugitive_voc_emissions | Fugitive VOC emissions | scope_1 | Accelerated | 2030 | 28 | 92 | 230
staff_commuting | Staff commuting | scope_3 | BAU | 2025 | 120 | 400 | 1000
staff_commuting | Staff commuting | scope_3 | BAU | 2026 | 119 | 396 | 990
staff_commuting | Staff commuting | scope_3 | BAU | 2027 | 118 | 392 | 980
staff_commuting | Staff commuting | scope_3 | BAU | 2028 | 116 | 388 | 970
staff_commuting | Staff commuting | scope_3 | BAU | 2029 | 115 | 384 | 960
staff_commuting | Staff commuting | scope_3 | BAU | 2030 | 114 | 380 | 950
staff_commuting | Staff commuting | scope_3 | FuelEU+AFIR | 2025 | 120 | 400 | 1000
staff_commuting | Staff commuting | scope_3 | FuelEU+AFIR | 2026 | 113 | 376 | 940
staff_commuting | Staff commuting | scope_3 | FuelEU+AFIR | 2027 | 103 | 344 | 860
staff_commuting | Staff commuting | scope_3 | FuelEU+AFIR | 2028 | 92 | 308 | 770
staff_commuting | Staff commuting | scope_3 | FuelEU+AFIR | 2029 | 82 | 272 | 680
staff_commuting | Staff commuting | scope_3 | FuelEU+AFIR | 2030 | 70 | 232 | 580
staff_commuting | Staff commuting | scope_3 | Accelerated | 2025 | 120 | 400 | 1000
staff_commuting | Staff commuting | scope_3 | Accelerated | 2026 | 102 | 340 | 850
staff_commuting | Staff commuting | scope_3 | Accelerated | 2027 | 82 | 272 | 680
staff_commuting | Staff commuting | scope_3 | Accelerated | 2028 | 61 | 204 | 510
staff_commuting | Staff commuting | scope_3 | Accelerated | 2029 | 43 | 144 | 360
staff_commuting | Staff commuting | scope_3 | Accelerated | 2030 | 28 | 92 | 230

## 99_Field_Catalog
Field Catalog — All field_ids in this archetype
Reference for instances and BBDD migration.
field_id | sheet | label | unit | type
operator_legal_name | 2_Identity_Schema | Operator legal name | — | string
operator_short_name | 2_Identity_Schema | Operator commercial name | — | string
port_unlocode | 2_Identity_Schema | Port (UN/LOCODE) | — | enum
port_name | 2_Identity_Schema | Port name | — | string
country_iso2 | 2_Identity_Schema | Country (ISO 3166-1 alpha-2) | — | enum
location_lat | 2_Identity_Schema | Latitude (terminal centroid) | deg | number
location_lon | 2_Identity_Schema | Longitude (terminal centroid) | deg | number
year_operations_started | 2_Identity_Schema | Year operations started | year | integer
concession_holder | 2_Identity_Schema | Concession holder | — | string
concession_end_year | 2_Identity_Schema | Concession end year | year | integer
parent_group | 2_Identity_Schema | Parent group / shareholders | — | string
ownership_pct | 2_Identity_Schema | Ownership % | % | number
annual_throughput | 2_Identity_Schema | Annual throughput | t/year output | integer
size_tier | 2_Identity_Schema | Size tier (declarative) | — | enum
isps_certified | 2_Identity_Schema | ISPS code certification | bool | boolean
iso_9001 | 2_Identity_Schema | ISO 9001 (quality) | bool | boolean
iso_14001 | 2_Identity_Schema | ISO 14001 (environment) | bool | boolean
iso_45001 | 2_Identity_Schema | ISO 45001 (occupational H&S) | bool | boolean
aeo_status | 2_Identity_Schema | AEO certification | — | enum
total_area_m2 | 2_Identity_Schema | Total terminal area | m² | integer
workforce_total_fte | 2_Identity_Schema | Total workforce | FTE | integer
primary_pathway | 2_Identity_Schema | Primary production pathway | — | enum
seveso_classification | 2_Identity_Schema | Seveso classification | — | enum
feedstock_storage_capacity_m3 | 2_Identity_Schema | Feedstock storage capacity | m³ | integer
product_storage_capacity_m3 | 2_Identity_Schema | Product storage capacity | m³ | integer
hydrotreatment_capacity_t_yr | 3_Equipment_Schema | Hydrotreatment capacity (HVO) | t/year | integer
biomethane_capacity_nm3_yr | 3_Equipment_Schema | Biomethane upgrading capacity | Nm³/year | integer
electrolyser_capacity_mw | 3_Equipment_Schema | Electrolyser capacity (e-fuels) | MW | integer
co2_capture_capacity_t_yr | 3_Equipment_Schema | CO2 capture capacity (e-fuels) | t/year | integer
e_methanol_capacity_t_yr | 3_Equipment_Schema | e-Methanol synthesis capacity | t/year | integer
internal_h2_pipeline_km | 3_Equipment_Schema | Internal hydrogen pipeline | km | number
quay_length_m | 3_Equipment_Schema | Quay length (own jetty) | m | integer
quay_max_draft_m | 3_Equipment_Schema | Maximum quay draft | m | number
rail_loading_bays | 3_Equipment_Schema | Rail tank car loading bays | bays | integer
truck_loading_bays | 3_Equipment_Schema | Tank truck loading bays | bays | integer
feedstock_supplier_uco | 4_Relations_Schema | UCO / waste oil supplier | — | counterparty
feedstock_supplier_agro | 4_Relations_Schema | Agricultural feedstock supplier | — | counterparty
renewable_electricity_supplier | 4_Relations_Schema | Renewable electricity supplier (PPA) | — | counterparty
co2_source | 4_Relations_Schema | CO2 source (capture or biogenic) | — | counterparty
offtaker_road_fuel_distributor | 4_Relations_Schema | Road fuel distributor (offtaker) | — | counterparty
offtaker_aviation_saf | 4_Relations_Schema | SAF aviation offtaker | — | counterparty
offtaker_marine_bunker | 4_Relations_Schema | Marine bunker offtaker | — | counterparty
certification_body | 4_Relations_Schema | Sustainability certification body | — | counterparty
port_authority | 4_Relations_Schema | Port authority | — | counterparty
national_environment_authority | 4_Relations_Schema | National environment / industrial regulator | — | counterparty
electricity_grid | 5_Carbon_Schema | Grid electricity (process) | t CO2e | emission_source
process_heat | 5_Carbon_Schema | Process heat (steam, hydrogen feed) | t CO2e | emission_source
hydrogen_supply_emissions | 5_Carbon_Schema | Hydrogen supply (grey/blue/green attributed) | t CO2e | emission_source
fugitive_voc_emissions | 5_Carbon_Schema | Fugitive VOC emissions | t CO2e | emission_source
staff_commuting | 5_Carbon_Schema | Staff commuting | t CO2e | emission_source